## BOM
ID | Name | Designator | Footprint | Quantity | Manufacturer Part | Manufacturer | Supplier | Supplier Part | Price
1 | MX Switch | SW65,SW1,SW2,SW3,SW4,SW5,SW6,SW7,SW8,SW9,SW10,SW11,SW12,SW13,SW14,SW15,SW16,SW17,SW18,SW19,SW20,SW21,SW22,SW23,SW24,SW25,SW26,SW27,SW28,SW29,SW30,SW31,SW32,SW33,SW34,SW35,SW36,SW37,SW38,SW39,SW40,SW41,SW42,SW43,SW44,SW45,SW46,SW47,SW48,SW49,SW50,SW51,SW52,SW53,SW54,SW55,SW56,SW57,SW58,SW59,SW60,SW61,SW62,SW63,SW64,SW66,SW67,SW68,SW69,SW70,SW71 | MX-ALPS-CHOC-SWITCH | 71 |  |  |  | Cherry MX or Alps/Matias switch
2 | Cherry MX 2u Stabilizer | STB2,STB1 | MX1A STABILIZER 2U | 2 | G99-0742 |  | Mouser | 540-G99-0742
3 | encoder | ENC1 | PRETTY_ENCODER | 1 | EC11E18244AU | ALPS Electric | LCSC | C202365 | 2.139
4 | SMT Standoff | STO1,STO2,STO3,STO4,STO5,STO6,STO7 | SMT STANDOFF | 7 | 9774040151R | Würth Elektronik | Digi-Key | 9774040151R
5 | 50 | R2,R3,R4,R5,R6,R7,R8,R9,R10,R11,R12,R13,R14,R22,R23,R24,R25,R26,R27,R28,R29,R30,R31,R32,R33,R34,R35,R36,R37,R38,R39,R40,R41,R42,R43,R44,R45,R46,R47,R48,R49,R50,R51,R52,R53,R54,R55,R56,R57,R58,R59,R60,R61,R62,R63,R64,R65,R66,R67,R68,R69,R15,R16,R17,R18,R19,R20,R21,R1 | R0603 | 69 | HP03W5F500JT5E | UNI-ROYAL(厚声) | LCSC | C2759402 | 0.005
6 | 22 | R70,R71 | R0603 | 2 | 0603WAF220JT5E | UniOhm | LCSC | C23345 | 0.001
7 | 10K | R72,R76 | R0603 | 2 | 0603WAF1002T5E | UniOhm | LCSC | C25804 | 0.001
8 | 1K | R73 | R0603 | 1 | TR0603B1KP0525 | Ever Ohms Tech | LCSC | C188364 | 0.031
9 | 5.1K | R74,R75 | R0603 | 2 | RMC06035.1K1%N | Tyohm | LCSC | C269716 | 0.003
10 | 1N4148W | D67,D68,D69,D70,D1,D6,D7,D8,D9,D10,D11,D12,D13,D14,D15,D2,D3,D4,D5,D16,D17,D18,D19,D20,D21,D22,D23,D24,D25,D26,D27,D28,D29,D30,D31,D32,D33,D34,D35,D36,D37,D38,D39,D40,D41,D42,D43,D44,D45,D46,D47,D48,D49,D50,D51,D52,D53,D54,D55,D56,D57,D58,D59,D60,D61,D62,D63,D64,D65,D66 | SOD-123_L2.7-W1.6-LS3.7-RD | 70 | 1N4148W | CBI(创基) | LCSC | C2828417 | 0.01
11 | Reset | BUTTON | SW-SMD_4P-L5.1-W5.1-P3.70-LS6.5-TL-2 | 1 | TS-1187A-B-A-B | XKB Enterprise | LCSC | C318884 | 0.017
12 | 100nF | C3,C4,C5,C6,C8,C9,C1,C2 | C0603 | 8 | CC0603KRX7R9BB104 | YAGEO | LCSC | C14663 | 0.003
13 | 4.7uF | C7 | C0603 | 1 | CL10A475KO8NNNC | SAMSUNG | LCSC | C19666 | 0.011
14 | 22pF | C10,C11 | C0603 | 2 | CL10C220JB8NNNC | SAMSUNG | LCSC | C1653 | 0.005
15 | 1uF | C12 | C0603 | 1 | CL10A105KB8NNNC | SAMSUNG | LCSC | C15849 | 0.005
16 | DSIC02LS-P_C489174 | DIP | SW-SMD_4P-L5.1-W6.1-P2.54-LS9.8 | 1 | DSIC02LS-P | XKB Enterprise | LCSC | C489174 | 0.436
17 | LED | PWR | LED0805-R-RD | 1 | TJ-S2012SW8TGLC6B-A5 | TOGIALED | LCSC | C192320 | 0.034
18 | ATMEGA32U4-MUR | U1 | VQFN-44_L7.0-W7.0-P0.50-BL-EP5.2 | 1 | ATMEGA32U4-MUR | MICROCHIP | LCSC | C45874 | 7.066
19 | 16MHz | X1 | OSC-SMD_4P-L3.2-W2.5-BL | 1 | X322516MLB4SI | YXC | LCSC | C13738 | 0.093
20 | USB3.1C16PFSMT | USBC1 | USB-C-SMD_TYPE-C-USB-17 | 1 | - | LCSC | LCSC | C167321 | 0.437
21 | TPUSBLC6-2SC6 | ESD1 | SOT-23-6_L2.9-W1.6-P0.95-LS2.8-BR | 1 | TPUSBLC6-2SC6 | TECH PUBLIC | LCSC | C558442 | 0.091
22 | OLED header | OLED1 | HDR-SMD_4P-P2.00-H-M-W6.0-N | 1 | X4611WRS-04I-C40D28 | XKB Connectivity | LCSC | C917591 | 0.134